## COMPASS_COURSE-1
CIRCLE COMPASS COURSE | [13 empty] | COURSE SETUP CARD
This course is based on a simple circle set up, all the points are on the circle. Find a center point in an open field or an area that will handle the course.
The course will start and finish at the center of the circle. Enter a radius of the cirlce below, in feet. Most wouldn't know about meters anyway. | [13 empty] | ALL BASED ON A CIRCLE WITH A RADIUS OF
Using the set up card, place your points around the circle, labeled of course, at the radius distance you have chosen and on an azimuth back to the center of the circle. | [14 empty] | 100 | FEET
Be sure to label your center stake with a "C" for center
To change a card, go to the ANSWER KEY and just enter a different letter in: Options are( A - E - I - L - O - P - T - X). Formating is automatic. Do not change tables. | [13 empty] | Target | Azimuth | Back Azimuth
[14 empty] | A | 180 | 360
[14 empty] | E | 252 | 72
Course Radius => | 100 | feet | [11 empty] | I | 272 | 92
[14 empty] | L | 64 | 244
[14 empty] | O | 340 | 160
[14 empty] | P | 148 | 328
[14 empty] | T | 112 | 292
[14 empty] | X | 32 | 212
Route | 1 | (KEY) |  | Route | 2 | (KEY) | acute angle | base angle | Trial-1 | Trial-2 | select | Azimuth | distance
Name: |  |  |  | Name:
Pace Count: |  |  |  | Pace Count: |  |  | 48 | 66 | 226 | 358 | A | 358 | 81.3473
Time Out: |  |  |  | Time Out: |  |  | 84 | 48 | 196 | 292 | B | 196 | 133.8261
Time In: |  |  |  | Time In: |  |  | 104 | 38 | 290 | 6 | B | 290 | 157.6022
Elapsed: |  |  |  | Elapsed: |  |  | 140 | 20 | 52 | 92 | A | 92 | 187.9385
Azimuth | Distance |  |  | Azimuth | Distance |  | 132 | 24 | 268 | 316 | A | 316 | 182.7091
(degrees) | (feet) | Target |  | (degrees) | (feet) | Target
112 | 100 | T |  | 252 | 100 | E
358 | 81.3473 | L |  | 52 | 187.9385 | X | 140 | 20 | 52 | 92 | B | 52 | 187.9385
196 | 133.8261 | P |  | 138 | 55.1275 | L | 32 | 74 | 138 | 286 | B | 138 | 55.1275
290 | 157.6022 | E |  | 258 | 194.0591 | I | 152 | 14 | 230 | 258 | A | 258 | 194.0591
92 | 187.9385 | T |  | 120 | 176.5895 | P | 124 | 28 | 64 | 120 | A | 120 | 176.5895
316 | 182.7091 | O |  | 254 | 55.1275 | A | 32 | 74 | 254 | 42 | B | 254 | 55.1275
160 | 100 | C |  | 360 | 100 | C
| 943.4232 | Feet |  |  | 868.8421 | Feet
Route | 3 | (KEY) |  | Route | 4 | (KEY)
Name: |  |  |  | Name:
Pace Count: |  |  |  | Pace Count: |  |  | 72 | 54 | 306 | 54 | B | 306 | 117.5571
Time Out: |  |  |  | Time Out: |  |  | 20 | 80 | 352 | 152 | B | 352 | 34.7296
Time In: |  |  |  | Time In: |  |  | 152 | 14 | 78 | 106 | B | 78 | 194.0591
Elapsed: |  |  |  | Elapsed: |  |  | 84 | 48 | 196 | 292 | A | 292 | 133.8261
Azimuth | Distance |  |  | Azimuth | Distance |  | 168 | 6 | 154 | 166 | B | 154 | 198.9044
(degrees) | (feet) | Target |  | (degrees) | (feet) | Target
180 | 100 | A |  | 252 | 100 | E | 20 | 80 | 352 | 152 | B | 352 | 34.7296
306 | 117.5571 | E |  | 352 | 34.7296 | I | 152 | 14 | 78 | 106 | B | 78 | 194.0591
352 | 34.7296 | I |  | 78 | 194.0591 | L | 84 | 48 | 196 | 292 | A | 292 | 133.8261
78 | 194.0591 | L |  | 292 | 133.8261 | O | 168 | 6 | 154 | 166 | B | 154 | 198.9044
292 | 133.8261 | O |  | 154 | 198.9044 | P | 36 | 72 | 256 | 40 | A | 40 | 61.8034
154 | 198.9044 | P |  | 40 | 61.8034 | T
328 | 100 | C |  | 292 | 100 | C
| 879.0763 | Feet |  |  | 823.3227 | Feet
Route: | 5 | (KEY) |  | Route | 6 | (KEY)
Name: |  |  |  | Name:
Pace Count: |  |  |  | Pace Count: |  |  | 160 | 10 | 82 | 102 | A | 102 | 196.9616
Time Out: |  |  |  | Time Out: |  |  | 132 | 24 | 268 | 316 | A | 316 | 182.7091
Time In: |  |  |  | Time In: |  |  | 168 | 6 | 154 | 166 | B | 154 | 198.9044
Elapsed: |  |  |  | Elapsed: |  |  | 36 | 72 | 256 | 40 | A | 40 | 61.8034
Azimuth | Distance |  |  | Azimuth | Distance |  | 80 | 50 | 242 | 342 | A | 342 | 128.5575
(degrees) | (feet) | Target |  | (degrees) | (feet) | Target
272 | 100 | I |  | 64 | 100 | L | 84 | 48 | 196 | 292 | A | 292 | 133.8261
102 | 196.9616 | T |  | 292 | 133.8261 | O | 168 | 6 | 154 | 166 | B | 154 | 198.9044
316 | 182.7091 | O |  | 154 | 198.9044 | P | 36 | 72 | 256 | 40 | A | 40 | 61.8034
154 | 198.9044 | P |  | 40 | 61.8034 | T | 80 | 50 | 242 | 342 | A | 342 | 128.5575
40 | 61.8034 | T |  | 342 | 128.5575 | X | 148 | 16 | 196 | 228 | B | 196 | 192.2523
342 | 128.5575 | X |  | 196 | 192.2523 | A
212 | 100 | C |  | 360 | 100 | C
| 968.9359 | Feet |  |  | 915.3438 | Feet
Route | 7 | (KEY) |  | Route | 8 | (KEY)
Name: |  |  |  | Name:
Pace Count: |  |  |  | Pace Count: |  |  | 168 | 6 | 154 | 166 | B | 154 | 198.9044
Time Out: |  |  |  | Time Out: |  |  | 36 | 72 | 256 | 40 | A | 40 | 61.8034
Time In: |  |  |  | Time In: |  |  | 80 | 50 | 242 | 342 | A | 342 | 128.5575
Elapsed: |  |  |  | Elapsed: |  |  | 148 | 16 | 196 | 228 | B | 196 | 192.2523
Azimuth | Distance |  |  | Azimuth | Distance |  | 72 | 54 | 306 | 54 | B | 306 | 117.5571
(degrees) | (feet) | Target |  | (degrees) | (feet) | Target
340 | 100 | O |  | 148 | 100 | P | 36 | 72 | 256 | 40 | A | 40 | 61.8034
154 | 198.9044 | P |  | 40 | 61.8034 | T | 80 | 50 | 242 | 342 | A | 342 | 128.5575
40 | 61.8034 | T |  | 342 | 128.5575 | X | 148 | 16 | 196 | 228 | B | 196 | 192.2523
342 | 128.5575 | X |  | 196 | 192.2523 | A | 160 | 10 | 350 | 10 | B | 350 | 196.9616
196 | 192.2523 | A |  | 350 | 196.9616 | O | 68 | 56 | 104 | 216 | A | 216 | 111.8386
306 | 117.5571 | E |  | 216 | 111.8386 | I
72 | 100 | C |  | 92 | 100 | C
| 899.0747 | Feet |  |  | 891.4134 | Feet
Route | 9 | (KEY) |  | Route | 10 | (KEY)
Name: |  |  |  | Name:
Pace Count: |  |  |  | Pace Count: |  |  | 148 | 16 | 344 | 16 | A | 16 | 192.2523
Time Out: |  |  |  | Time Out: |  |  | 116 | 32 | 180 | 244 | B | 180 | 169.6096
Time In: |  |  |  | Time In: |  |  | 104 | 38 | 290 | 6 | B | 290 | 157.6022
Elapsed: |  |  |  | Elapsed: |  |  | 20 | 80 | 352 | 152 | B | 352 | 34.7296
Azimuth | Distance |  |  | Azimuth | Distance |  | 152 | 14 | 78 | 106 | B | 78 | 194.0591
(degrees) | (feet) | Target |  | (degrees) | (feet) | Target
180 | 100 | A |  | 32 | 100 | X | 148 | 16 | 196 | 228 | B | 196 | 192.2523
16 | 192.2523 | X |  | 196 | 192.2523 | A | 72 | 54 | 306 | 54 | B | 306 | 117.5571
180 | 169.6096 | P |  | 306 | 117.5571 | E | 20 | 80 | 352 | 152 | B | 352 | 34.7296
290 | 157.6022 | E |  | 352 | 34.7296 | I | 152 | 14 | 78 | 106 | B | 78 | 194.0591
352 | 34.7296 | I |  | 78 | 194.0591 | L | 84 | 48 | 196 | 292 | A | 292 | 133.8261
78 | 194.0591 | L |  | 292 | 133.8261 | O
244 | 100 | C |  | 160 | 100 | C
| 948.2529 | Feet |  |  | 872.4243 | Feet
Route | 11 | (KEY) |  | Route | 12 | (KEY)
Name: |  |  |  | Name:
Pace Count: |  |  |  | Pace Count: |  |  | 80 | 50 | 242 | 342 | A | 342 | 128.5575
Time Out: |  |  |  | Time Out: |  |  | 148 | 16 | 196 | 228 | B | 196 | 192.2523
Time In: |  |  |  | Time In: |  |  | 72 | 54 | 306 | 54 | B | 306 | 117.5571
Elapsed: |  |  |  | Elapsed: |  |  | 20 | 80 | 352 | 152 | B | 352 | 34.7296
Azimuth | Distance |  |  | Azimuth | Distance |  | 68 | 56 | 36 | 148 | B | 36 | 111.8386
(degrees) | (feet) | Target |  | (degrees) | (feet) | Target
112 | 100 | T |  | 32 | 100 | X | 148 | 16 | 196 | 228 | B | 196 | 192.2523
342 | 128.5575 | X |  | 196 | 192.2523 | A | 72 | 54 | 306 | 54 | B | 306 | 117.5571
196 | 192.2523 | A |  | 306 | 117.5571 | E | 20 | 80 | 352 | 152 | B | 352 | 34.7296
306 | 117.5571 | E |  | 352 | 34.7296 | I | 152 | 14 | 78 | 106 | B | 78 | 194.0591
352 | 34.7296 | I |  | 78 | 194.0591 | L | 84 | 48 | 196 | 292 | B | 196 | 133.8261
36 | 111.8386 | O |  | 196 | 133.8261 | P
160 | 100 | C |  | 328 | 100 | C
| 784.9351 | Feet |  |  | 872.4243 | Feet
Route | 1 |  |  | Route | 2
Name: |  |  |  | Name:
Pace Count: |  |  |  | Pace Count:
Time Out: |  |  |  | Time Out:
Time In: |  |  |  | Time In:
Elapsed: |  |  |  | Elapsed:
Azimuth | Distance |  |  | Azimuth | Distance
(degrees) | (feet) | Target |  | (degrees) | (feet) | Target
112 |  |  |  | 252
358 |  |  |  | 52
196 |  |  |  | 138
290 |  |  |  | 258
92 |  |  |  | 120
316 |  |  |  | 254
160 |  |  |  | 360
START & FINISH AT THE CENTER POINT. |  | Feet |  | START & FINISH AT THE CENTER POINT. |  | Feet
Route | 3 |  |  | Route | 4
Name: |  |  |  | Name:
Pace Count: |  |  |  | Pace Count:
Time Out: |  |  |  | Time Out:
Time In: |  |  |  | Time In:
Elapsed: |  |  |  | Elapsed:
Azimuth | Distance |  |  | Azimuth | Distance
(degrees) | (feet) | Target |  | (degrees) | (feet) | Target
180 |  |  |  | 252
306 |  |  |  | 352
352 |  |  |  | 78
78 |  |  |  | 292
292 |  |  |  | 154
154 |  |  |  | 40
328 |  |  |  | 292
START & FINISH AT THE CENTER POINT. |  | Feet |  | START & FINISH AT THE CENTER POINT. |  | Feet
Route | 5 |  |  | Route | 6
Name: |  |  |  | Name:
Pace Count: |  |  |  | Pace Count:
Time Out: |  |  |  | Time Out:
Time In: |  |  |  | Time In:
Elapsed: |  |  |  | Elapsed:
Azimuth | Distance |  |  | Azimuth | Distance
(degrees) | (feet) | Target |  | (degrees) | (feet) | Target
272 |  |  |  | 64
102 |  |  |  | 292
316 |  |  |  | 154
154 |  |  |  | 40
40 |  |  |  | 342
342 |  |  |  | 196
212 |  |  |  | 360
START & FINISH AT THE CENTER POINT. |  | Feet |  | START & FINISH AT THE CENTER POINT. |  | Feet
Route | 7 |  |  | Route | 8
Name: |  |  |  | Name:
Pace Count: |  |  |  | Pace Count:
Time Out: |  |  |  | Time Out:
Time In: |  |  |  | Time In:
Elapsed: |  |  |  | Elapsed:
Azimuth | Distance |  |  | Azimuth | Distance
(degrees) | (feet) | Target |  | (degrees) | (feet) | Target
148 |  |  |  | 180
40 |  |  |  | 16
342 |  |  |  | 180
196 |  |  |  | 290
350 |  |  |  | 352
216 |  |  |  | 78
92 |  |  |  | 244
START & FINISH AT THE CENTER POINT. |  | Feet |  | START & FINISH AT THE CENTER POINT. |  | Feet
Route | 9 |  |  | Route | 10
Name: |  |  |  | Name:
Pace Count: |  |  |  | Pace Count:
Time Out: |  |  |  | Time Out:
Time In: |  |  |  | Time In:
Elapsed: |  |  |  | Elapsed:
Azimuth | Distance |  |  | Azimuth | Distance
(degrees) | (feet) | Target |  | (degrees) | (feet) | Target
340 |  |  |  | 32
154 |  |  |  | 196
40 |  |  |  | 306
342 |  |  |  | 352
196 |  |  |  | 78
306 |  |  |  | 292
72 |  |  |  | 160
START & FINISH AT THE CENTER POINT. |  | Feet |  | START & FINISH AT THE CENTER POINT. |  | Feet
Route | 11 |  |  | Route | 12
Name: |  |  |  | Name:
Pace Count: |  |  |  | Pace Count:
Time Out: |  |  |  | Time Out:
Time In: |  |  |  | Time In:
Elapsed: |  |  |  | Elapsed:
Azimuth | Distance |  |  | Azimuth | Distance
(degrees) | (feet) | Target |  | (degrees) | (feet) | Target
112 |  |  |  | 32
342 |  |  |  | 196
196 |  |  |  | 306
306 |  |  |  | 352
352 |  |  |  | 78
36 |  |  |  | 196
160 |  |  |  | 328
START & FINISH AT THE CENTER POINT. |  | Feet |  | START & FINISH AT THE CENTER POINT. |  | Feet
{SELECT A:A15..A:G47;A:A15} |  |  | {SCROLL-ROWS 200} |  |  | {R 17}{D 4}{L}{U 4}
{PRINT "SELECTION";1;9999;1;1} |  |  | {SELECT A117..G149;A117} |  |  | {SELECT R1..T14;R1}
{D}{PGDN}{D 19}{U 6} |  |  | {PRINT "SELECTION";1;9999;1;1} |  |  | {PRINT "SELECTION";1;9999;1;1}
{SELECT A:A49..A:G81;A:A49} |  |  | {SCROLL-ROWS 80}
{PRINT "SELECTION";1;9999;1;1} |  |  | {SELECT A151..G183;A151}
{D 40}{U 6} |  |  | {PRINT "SELECTION";1;9999;1;1}
{SELECT A:A83..A:G98;A:A83} |  |  | {SCROLL-ROWS 76}
{PRINT "SELECTION";1;9999;1;1} |  |  | {SELECT A185..G217;A185}
{PRINT "SELECTION";1;9999;1;1}
Print Answer Cards
Print Cards
Print Set Up Card